## all_data
Case | Error_Type | Physical_Meaning | Representative_Value | Distance_m | Measured_Point_RMS_mm | Measured_Point_P95_mm | Mean_Origin_Error_mm | P95_Origin_Error_mm | Mean_Rotation_Error_deg | P95_Rotation_Error_deg | Mean_Normal_Angle_Error_deg | P95_Normal_Angle_Error_deg | Mean_Axis_Orthogonality_Error | OriginError_to_PointRMS_Ratio | Mitigation
PlaneRoughnessOnly_10um | Random | Plane roughness / flatness noise | 10 um | 5 | 0.01 | 0.0201 | 0.00045954 | 0.00078876 | 0.00015903 | 0.00028986 | 0.00011308 | 0.0001777 | 1.7518e-06 | 0.046 | Can be reduced by multi-point plane fitting
PlaneRoughnessOnly_10um | Random | Plane roughness / flatness noise | 10 um | 10 | 0.01 | 0.0201 | 0.00046022 | 0.00078412 | 0.00015475 | 0.00029463 | 0.00011041 | 0.00018193 | 1.7146e-06 | 0.046 | Can be reduced by multi-point plane fitting
PlaneRoughnessOnly_10um | Random | Plane roughness / flatness noise | 10 um | 50 | 0.01 | 0.0201 | 0.00048141 | 0.00083904 | 0.00015624 | 0.00029382 | 0.00010989 | 0.00018207 | 1.684e-06 | 0.0481 | Can be reduced by multi-point plane fitting
PlaneRoughnessOnly_10um | Random | Plane roughness / flatness noise | 10 um | 100 | 0.01 | 0.0201 | 0.00045349 | 0.00083546 | 0.00015055 | 0.00027233 | 0.00010594 | 0.00016832 | 1.6571e-06 | 0.0453 | Can be reduced by multi-point plane fitting
PlaneRoughnessOnly_10um | Random | Plane roughness / flatness noise | 10 um | 150 | 0.01 | 0.0201 | 0.00045824 | 0.00079538 | 0.00016142 | 0.00028142 | 0.00011256 | 0.00017344 | 1.7585e-06 | 0.0458 | Can be reduced by multi-point plane fitting
PlaneRoughnessOnly_10um | Random | Plane roughness / flatness noise | 10 um | 200 | 0.01 | 0.0203 | 0.00046317 | 0.00083908 | 0.00016029 | 0.00028649 | 0.00011439 | 0.00018329 | 1.7717e-06 | 0.0463 | Can be reduced by multi-point plane fitting
RangeRandomOnly_10um | Random | Range measurement random noise | 10 um | 5 | 0.01 | 0.0201 | 0.0002352 | 0.00057454 | 0.00011017 | 0.00021851 | 4.0986e-05 | 7.8295e-05 | 8.4109e-07 | 0.0235 | Can be reduced by repeated measurements and plane fitting
RangeRandomOnly_10um | Random | Range measurement random noise | 10 um | 10 | 0.01 | 0.02 | 0.00023753 | 0.00057637 | 0.00010624 | 0.00021992 | 3.7515e-05 | 7.5837e-05 | 7.869e-07 | 0.0238 | Can be reduced by repeated measurements and plane fitting
RangeRandomOnly_10um | Random | Range measurement random noise | 10 um | 50 | 0.01 | 0.0201 | 0.00021543 | 0.00051737 | 0.00011082 | 0.00022251 | 3.7113e-05 | 7.4403e-05 | 8.0906e-07 | 0.0215 | Can be reduced by repeated measurements and plane fitting
RangeRandomOnly_10um | Random | Range measurement random noise | 10 um | 100 | 0.01 | 0.0202 | 0.00023955 | 0.00056279 | 0.00011647 | 0.00023522 | 3.8835e-05 | 7.8405e-05 | 8.4494e-07 | 0.024 | Can be reduced by repeated measurements and plane fitting
RangeRandomOnly_10um | Random | Range measurement random noise | 10 um | 150 | 0.01 | 0.0201 | 0.00023044 | 0.00050586 | 0.0001119 | 0.00023251 | 3.7301e-05 | 7.7504e-05 | 8.0831e-07 | 0.023 | Can be reduced by repeated measurements and plane fitting
RangeRandomOnly_10um | Random | Range measurement random noise | 10 um | 200 | 0.01 | 0.0201 | 0.00021769 | 0.00054446 | 0.00011169 | 0.00022996 | 3.7232e-05 | 7.6655e-05 | 8.0622e-07 | 0.0218 | Can be reduced by repeated measurements and plane fitting
AngleRandomOnly_10urad | Random | Turntable repeatability / random angular noise | 10 urad | 5 | 0.071 | 0.1257 | 0.0019 | 0.0036 | 0.00047415 | 0.0011 | 0.00039448 | 0.00065382 | 6.3932e-06 | 0.0266 | Can be reduced by dense sampling, repeated scans, and averaging
AngleRandomOnly_10urad | Random | Turntable repeatability / random angular noise | 10 urad | 10 | 0.1416 | 0.2505 | 0.0035 | 0.0068 | 0.00087896 | 0.0021 | 0.00073875 | 0.0012 | 1.258e-05 | 0.0251 | Can be reduced by dense sampling, repeated scans, and averaging
AngleRandomOnly_10urad | Random | Turntable repeatability / random angular noise | 10 urad | 50 | 0.7063 | 1.2458 | 0.0193 | 0.0386 | 0.0046 | 0.0114 | 0.0037 | 0.0062 | 6.6085e-05 | 0.0273 | Can be reduced by dense sampling, repeated scans, and averaging
AngleRandomOnly_10urad | Random | Turntable repeatability / random angular noise | 10 urad | 100 | 1.4149 | 2.4984 | 0.0343 | 0.0662 | 0.0098 | 0.0228 | 0.0076 | 0.0133 | 0.00012805 | 0.0243 | Can be reduced by dense sampling, repeated scans, and averaging
AngleRandomOnly_10urad | Random | Turntable repeatability / random angular noise | 10 urad | 150 | 2.1194 | 3.732 | 0.054 | 0.1108 | 0.0137 | 0.0335 | 0.0111 | 0.0193 | 0.00019433 | 0.0255 | Can be reduced by dense sampling, repeated scans, and averaging
AngleRandomOnly_10urad | Random | Turntable repeatability / random angular noise | 10 urad | 200 | 2.8269 | 4.9873 | 0.0752 | 0.1461 | 0.0181 | 0.0451 | 0.0145 | 0.0244 | 0.00025538 | 0.0266 | Can be reduced by dense sampling, repeated scans, and averaging
Combined_Random | Random | Roughness + range random + angle random | 10um, 10um, 10urad | 5 | 0.0724 | 0.1267 | 0.0019 | 0.0039 | 0.00050665 | 0.0011 | 0.00042295 | 0.0007589 | 6.6221e-06 | 0.0267 | Reduced by plane fitting; dominated by angular random error at long range
Combined_Random | Random | Roughness + range random + angle random | 10um, 10um, 10urad | 10 | 0.1423 | 0.2505 | 0.0036 | 0.0072 | 0.001 | 0.0023 | 0.00082604 | 0.0014 | 1.2987e-05 | 0.0252 | Reduced by plane fitting; dominated by angular random error at long range
Combined_Random | Random | Roughness + range random + angle random | 10um, 10um, 10urad | 50 | 0.7076 | 1.249 | 0.0184 | 0.0348 | 0.0041 | 0.0102 | 0.0036 | 0.0064 | 6.322e-05 | 0.026 | Reduced by plane fitting; dominated by angular random error at long range
Combined_Random | Random | Roughness + range random + angle random | 10um, 10um, 10urad | 100 | 1.4129 | 2.4901 | 0.0352 | 0.0705 | 0.0097 | 0.0253 | 0.0076 | 0.0134 | 0.00013192 | 0.0249 | Reduced by plane fitting; dominated by angular random error at long range
Combined_Random | Random | Roughness + range random + angle random | 10um, 10um, 10urad | 150 | 2.1217 | 3.7473 | 0.0539 | 0.1144 | 0.0132 | 0.0301 | 0.0105 | 0.0184 | 0.00017581 | 0.0254 | Reduced by plane fitting; dominated by angular random error at long range
Combined_Random | Random | Roughness + range random + angle random | 10um, 10um, 10urad | 200 | 2.8274 | 4.9849 | 0.0717 | 0.1337 | 0.0203 | 0.0481 | 0.0155 | 0.027 | 0.00027304 | 0.0254 | Reduced by plane fitting; dominated by angular random error at long range
AngleZeroBias_10urad | Systematic | Turntable angular zero bias | 10 urad | 5 | 0.071 | 0.077 | 0.0709 | 0.0709 | 0.00081091 | 0.000811 | 0.00065163 | 0.0006517 | 2.6798e-08 | 0.9983 | Requires angular zero calibration
AngleZeroBias_10urad | Systematic | Turntable angular zero bias | 10 urad | 10 | 0.1416 | 0.1476 | 0.1415 | 0.1415 | 0.00081044 | 0.00081046 | 0.00065195 | 0.00065199 | 7.0062e-09 | 0.9996 | Requires angular zero calibration
AngleZeroBias_10urad | Systematic | Turntable angular zero bias | 10 urad | 50 | 0.7071 | 0.7133 | 0.7071 | 0.7071 | 0.00081029 | 0.00081029 | 0.00065206 | 0.00065207 | 4.1224e-10 | 1 | Requires angular zero calibration
AngleZeroBias_10urad | Systematic | Turntable angular zero bias | 10 urad | 100 | 1.4142 | 1.4203 | 1.4142 | 1.4142 | 0.00081029 | 0.00081029 | 0.00065207 | 0.00065207 | 1.4383e-10 | 1 | Requires angular zero calibration
AngleZeroBias_10urad | Systematic | Turntable angular zero bias | 10 urad | 150 | 2.1213 | 2.1274 | 2.1213 | 2.1213 | 0.00081028 | 0.00081028 | 0.00065207 | 0.00065207 | 8.092e-11 | 1 | Requires angular zero calibration
AngleZeroBias_10urad | Systematic | Turntable angular zero bias | 10 urad | 200 | 2.8284 | 2.8346 | 2.8284 | 2.8284 | 0.00081028 | 0.00081028 | 0.00065207 | 0.00065207 | 5.8342e-11 | 1 | Requires angular zero calibration
AxisNonorthogonality_10urad | Systematic | Two-axis non-orthogonality / axis skew | 10 urad | 5 | 0.005 | 0.0072 | 0.0045 | 0.0045 | 0.00081028 | 0.00081028 | 0.00038197 | 0.00038197 | 6.6667e-06 | 0.8972 | Requires mechanical axis calibration / axis model compensation
AxisNonorthogonality_10urad | Systematic | Two-axis non-orthogonality / axis skew | 10 urad | 10 | 0.005 | 0.0072 | 0.0045 | 0.0045 | 0.00081028 | 0.00081028 | 0.00038197 | 0.00038197 | 6.6667e-06 | 0.8971 | Requires mechanical axis calibration / axis model compensation
AxisNonorthogonality_10urad | Systematic | Two-axis non-orthogonality / axis skew | 10 urad | 50 | 0.005 | 0.0072 | 0.0045 | 0.0045 | 0.00081028 | 0.00081028 | 0.00038197 | 0.00038197 | 6.6667e-06 | 0.8969 | Requires mechanical axis calibration / axis model compensation
AxisNonorthogonality_10urad | Systematic | Two-axis non-orthogonality / axis skew | 10 urad | 100 | 0.005 | 0.0071 | 0.0045 | 0.0045 | 0.00081028 | 0.00081028 | 0.00038197 | 0.00038197 | 6.6667e-06 | 0.8973 | Requires mechanical axis calibration / axis model compensation
AxisNonorthogonality_10urad | Systematic | Two-axis non-orthogonality / axis skew | 10 urad | 150 | 0.005 | 0.0072 | 0.0045 | 0.0045 | 0.00081028 | 0.00081028 | 0.00038197 | 0.00038197 | 6.6667e-06 | 0.8967 | Requires mechanical axis calibration / axis model compensation
AxisNonorthogonality_10urad | Systematic | Two-axis non-orthogonality / axis skew | 10 urad | 200 | 0.005 | 0.0072 | 0.0045 | 0.0045 | 0.00081028 | 0.00081028 | 0.00038197 | 0.00038197 | 6.6667e-06 | 0.8969 | Requires mechanical axis calibration / axis model compensation
BeamBoresightBias_10urad | Systematic | Laser optical-axis pointing bias | 10 urad | 5 | 0.071 | 0.077 | 0.0709 | 0.0709 | 0.0008109 | 0.00081099 | 0.00065163 | 0.00065169 | 2.6759e-08 | 0.9983 | Requires boresight calibration between laser beam and scanner axes
BeamBoresightBias_10urad | Systematic | Laser optical-axis pointing bias | 10 urad | 10 | 0.1416 | 0.1476 | 0.1415 | 0.1415 | 0.00081044 | 0.00081046 | 0.00065196 | 0.00065199 | 7.0027e-09 | 0.9996 | Requires boresight calibration between laser beam and scanner axes
BeamBoresightBias_10urad | Systematic | Laser optical-axis pointing bias | 10 urad | 50 | 0.7071 | 0.7132 | 0.7071 | 0.7071 | 0.00081029 | 0.00081029 | 0.00065206 | 0.00065207 | 3.9583e-10 | 1 | Requires boresight calibration between laser beam and scanner axes
BeamBoresightBias_10urad | Systematic | Laser optical-axis pointing bias | 10 urad | 100 | 1.4142 | 1.4204 | 1.4142 | 1.4142 | 0.00081029 | 0.00081029 | 0.00065207 | 0.00065207 | 1.4555e-10 | 1 | Requires boresight calibration between laser beam and scanner axes
BeamBoresightBias_10urad | Systematic | Laser optical-axis pointing bias | 10 urad | 150 | 2.1213 | 2.1275 | 2.1213 | 2.1213 | 0.00081028 | 0.00081028 | 0.00065207 | 0.00065207 | 8.1709e-11 | 1 | Requires boresight calibration between laser beam and scanner axes
BeamBoresightBias_10urad | Systematic | Laser optical-axis pointing bias | 10 urad | 200 | 2.8284 | 2.8345 | 2.8284 | 2.8284 | 0.00081028 | 0.00081028 | 0.00065207 | 0.00065207 | 5.6701e-11 | 1 | Requires boresight calibration between laser beam and scanner axes
BeamAxisOffset_1mm | Systematic | Laser emission center offset from turntable center | 1 mm | 5 | 1 | 1 | 1 | 1 | 0 | 0 | 0 | 0 | 3.257e-16 | 1 | Requires lever-arm / center-offset calibration
BeamAxisOffset_1mm | Systematic | Laser emission center offset from turntable center | 1 mm | 10 | 1 | 1 | 1 | 1 | 0 | 0 | 0 | 0 | 3.2736e-16 | 1 | Requires lever-arm / center-offset calibration
BeamAxisOffset_1mm | Systematic | Laser emission center offset from turntable center | 1 mm | 50 | 1 | 1 | 1 | 1 | 0 | 0 | 0 | 0 | 6.5688e-16 | 1 | Requires lever-arm / center-offset calibration
BeamAxisOffset_1mm | Systematic | Laser emission center offset from turntable center | 1 mm | 100 | 1 | 1 | 1 | 1 | 0 | 0 | 0 | 0 | 1.0728e-15 | 1 | Requires lever-arm / center-offset calibration
BeamAxisOffset_1mm | Systematic | Laser emission center offset from turntable center | 1 mm | 150 | 1 | 1 | 1 | 1 | 0 | 0 | 0 | 0 | 1.5945e-15 | 1 | Requires lever-arm / center-offset calibration
BeamAxisOffset_1mm | Systematic | Laser emission center offset from turntable center | 1 mm | 200 | 1 | 1 | 1 | 1 | 0 | 0 | 0 | 0 | 1.7365e-15 | 1 | Requires lever-arm / center-offset calibration
ThermalScaleBias_10ppm | Systematic | Temperature-induced range or structure scale drift | 10 ppm | 5 | 0.0503 | 0.0545 | 0.0502 | 0.0502 | 0 | 0 | 0 | 0 | 3.1948e-16 | 0.998 | Requires temperature monitoring and scale compensation
ThermalScaleBias_10ppm | Systematic | Temperature-induced range or structure scale drift | 10 ppm | 10 | 0.1002 | 0.1044 | 0.1001 | 0.1001 | 0 | 0 | 0 | 0 | 4.4236e-16 | 0.9995 | Requires temperature monitoring and scale compensation
ThermalScaleBias_10ppm | Systematic | Temperature-induced range or structure scale drift | 10 ppm | 50 | 0.5 | 0.5044 | 0.5 | 0.5 | 0 | 0 | 0 | 0 | 7.0785e-16 | 1 | Requires temperature monitoring and scale compensation
ThermalScaleBias_10ppm | Systematic | Temperature-induced range or structure scale drift | 10 ppm | 100 | 1 | 1.0043 | 1 | 1 | 0 | 0 | 0 | 0 | 1.0693e-15 | 1 | Requires temperature monitoring and scale compensation
ThermalScaleBias_10ppm | Systematic | Temperature-induced range or structure scale drift | 10 ppm | 150 | 1.5 | 1.5043 | 1.5 | 1.5 | 0 | 0 | 0 | 0 | 1.7851e-15 | 1 | Requires temperature monitoring and scale compensation
ThermalScaleBias_10ppm | Systematic | Temperature-induced range or structure scale drift | 10 ppm | 200 | 2 | 2.0043 | 2 | 2 | 0 | 0 | 0 | 0 | 1.986e-15 | 1 | Requires temperature monitoring and scale compensation
RefractiveIndexBias_10ppm | Systematic | Air refractive-index range scale error | 10 ppm | 5 | 0.0503 | 0.0545 | 0.0502 | 0.0502 | 0 | 0 | 0 | 0 | 3.6275e-16 | 0.9979 | Requires refractive-index / environmental compensation
RefractiveIndexBias_10ppm | Systematic | Air refractive-index range scale error | 10 ppm | 10 | 0.1002 | 0.1044 | 0.1001 | 0.1001 | 0 | 0 | 0 | 0 | 3.6157e-16 | 0.9994 | Requires refractive-index / environmental compensation
RefractiveIndexBias_10ppm | Systematic | Air refractive-index range scale error | 10 ppm | 50 | 0.5 | 0.5043 | 0.5 | 0.5 | 0 | 0 | 0 | 0 | 7.1768e-16 | 1 | Requires refractive-index / environmental compensation
RefractiveIndexBias_10ppm | Systematic | Air refractive-index range scale error | 10 ppm | 100 | 1 | 1.0043 | 1 | 1 | 0 | 0 | 0 | 0 | 1.0975e-15 | 1 | Requires refractive-index / environmental compensation
RefractiveIndexBias_10ppm | Systematic | Air refractive-index range scale error | 10 ppm | 150 | 1.5 | 1.5043 | 1.5 | 1.5 | 0 | 0 | 0 | 0 | 1.693e-15 | 1 | Requires refractive-index / environmental compensation
RefractiveIndexBias_10ppm | Systematic | Air refractive-index range scale error | 10 ppm | 200 | 2 | 2.0043 | 2 | 2 | 0 | 0 | 0 | 0 | 1.8172e-15 | 1 | Requires refractive-index / environmental compensation
Combined_Systematic | Systematic | All systematic errors combined | 10urad,10urad,10urad,1mm,10ppm,10ppm | 5 | 0.9111 | 0.9197 | 0.911 | 0.911 | 0.0014 | 0.0014 | 0.0012 | 0.0012 | 6.6332e-06 | 0.9999 | Requires full system calibration and compensation
Combined_Systematic | Systematic | All systematic errors combined | 10urad,10urad,10urad,1mm,10ppm,10ppm | 10 | 0.849 | 0.8568 | 0.8489 | 0.8489 | 0.0014 | 0.0014 | 0.0012 | 0.0012 | 6.6582e-06 | 0.9999 | Requires full system calibration and compensation
Combined_Systematic | Systematic | All systematic errors combined | 10urad,10urad,10urad,1mm,10ppm,10ppm | 50 | 1.4157 | 1.428 | 1.4157 | 1.4157 | 0.0014 | 0.0014 | 0.0012 | 0.0012 | 6.6664e-06 | 1 | Requires full system calibration and compensation
Combined_Systematic | Systematic | All systematic errors combined | 10urad,10urad,10urad,1mm,10ppm,10ppm | 100 | 3.0014 | 3.0159 | 3.0014 | 3.0014 | 0.0014 | 0.0014 | 0.0012 | 0.0012 | 6.6666e-06 | 1 | Requires full system calibration and compensation
Combined_Systematic | Systematic | All systematic errors combined | 10urad,10urad,10urad,1mm,10ppm,10ppm | 150 | 4.6918 | 4.7066 | 4.6918 | 4.6918 | 0.0014 | 0.0014 | 0.0012 | 0.0012 | 6.6667e-06 | 1 | Requires full system calibration and compensation
Combined_Systematic | Systematic | All systematic errors combined | 10urad,10urad,10urad,1mm,10ppm,10ppm | 200 | 6.4045 | 6.4193 | 6.4045 | 6.4045 | 0.0014 | 0.0014 | 0.0012 | 0.0012 | 6.6667e-06 | 1 | Requires full system calibration and compensation
Combined_AllErrors | Mixed | All random and systematic errors combined | all representative values | 5 | 0.9139 | 0.9978 | 0.9111 | 0.9136 | 0.0015 | 0.0021 | 0.0013 | 0.0016 | 9.635e-06 | 0.9969 | Full error budget case
Combined_AllErrors | Mixed | All random and systematic errors combined | all representative values | 10 | 0.8608 | 1.0199 | 0.8491 | 0.8534 | 0.0018 | 0.003 | 0.0015 | 0.0022 | 1.5224e-05 | 0.9864 | Full error budget case
Combined_AllErrors | Mixed | All random and systematic errors combined | all representative values | 50 | 1.5826 | 2.1828 | 1.4156 | 1.4337 | 0.0049 | 0.0113 | 0.0041 | 0.007 | 6.2768e-05 | 0.8945 | Full error budget case
Combined_AllErrors | Mixed | All random and systematic errors combined | all representative values | 100 | 3.3179 | 4.5683 | 3.0003 | 3.0369 | 0.0094 | 0.0223 | 0.0078 | 0.0135 | 0.00013105 | 0.9043 | Full error budget case
Combined_AllErrors | Mixed | All random and systematic errors combined | all representative values | 150 | 5.1485 | 7.0657 | 4.6913 | 4.7452 | 0.0134 | 0.0334 | 0.0118 | 0.0195 | 0.00019428 | 0.9112 | Full error budget case
Combined_AllErrors | Mixed | All random and systematic errors combined | all representative values | 200 | 6.9989 | 9.5667 | 6.4021 | 6.4774 | 0.0181 | 0.0462 | 0.0152 | 0.0268 | 0.00025552 | 0.9147 | Full error budget case

## Error_Budget_100m
Rank | Error Source / Case | Type | Physical Meaning | Representative Value | Mean Origin Error (mm) | P95 Origin Error (mm) | Mean Rotation Error (deg) | P95 Rotation Error (deg) | Main Mitigation | Interpretation
1 | Combined_Systematic | Systematic | All systematic errors combined | 10 μrad + 10 μrad + 10 μrad + 1 mm + 10 ppm + 10 ppm | 3.0014 | 3.0014 | 0.0014044 | 0.0014044 | Full system calibration and compensation | Systematic errors dominate position error and cannot be reduced by averaging.
2 | Combined_AllErrors | Mixed | All random and systematic errors combined | All representative values | 3.0003 | 3.0369 | 0.0094459 | 0.022259 | Full error-budget control | Position error is still governed mainly by systematic components; random terms mainly increase rotation/tail.
3 | AngleZeroBias_10urad | Systematic | Turntable angular zero bias | 10 μrad | 1.4142 | 1.4142 | 0.00081029 | 0.00081029 | Angular zero calibration | Large distance-dependent position bias; approximately proportional to measuring distance.
4 | BeamBoresightBias_10urad | Systematic | Laser optical-axis pointing bias | 10 μrad | 1.4142 | 1.4142 | 0.00081029 | 0.00081029 | Boresight calibration between laser beam and scanner axes | Mathematically similar to angular zero bias, but physical source is beam pointing.
5 | ThermalScaleBias_10ppm | Systematic | Temperature-induced range or structure scale drift | 10 ppm | 1 | 1 | 0 | 0 | Temperature monitoring and scale compensation | Scale-type systematic error; directly creates distance-proportional origin bias.
6 | RefractiveIndexBias_10ppm | Systematic | Air refractive-index range scale error | 10 ppm | 1 | 1 | 0 | 0 | Refractive-index / environmental compensation | Same first-order mathematical form as range scale bias; physical source is air refractive index.
7 | BeamAxisOffset_1mm | Systematic | Laser emission center offset from turntable center | 1 mm | 1 | 1 | 0 | 0 | Lever-arm / center-offset calibration | A 1 mm uncompensated center offset appears directly as about 1 mm origin bias in this first-order model.
8 | Combined_Random | Random | Roughness + range random + angle random | 10 μm, 10 μm, 10 μrad | 0.035223 | 0.070472 | 0.0097048 | 0.025254 | Dense sampling, repeated scans, plane fitting | Random errors are strongly averaged by plane fitting; dominated by angular repeatability at long range.
9 | AngleRandomOnly_10urad | Random | Turntable repeatability / random angular noise | 10 μrad | 0.03434 | 0.06623 | 0.0097605 | 0.022759 | Dense sampling, repeated scans, averaging | Largest random error term; still much smaller than angular zero bias.
10 | AxisNonorthogonality_10urad | Systematic | Two-axis non-orthogonality / axis skew | 10 μrad | 0.0044721 | 0.0044721 | 0.00081028 | 0.00081028 | Mechanical axis calibration / axis model compensation | Small under the current simplified skew model; still should be calibrated as a systematic term.
11 | PlaneRoughnessOnly_10um | Random | Plane roughness / flatness noise | 10 μm | 0.00045349 | 0.00083546 | 0.00015055 | 0.00027233 | Multi-point plane fitting | Reduced to sub-micron-level origin error by 1200-point fitting.
12 | RangeRandomOnly_10um | Random | Range measurement random noise | 10 μm | 0.00023955 | 0.00056279 | 0.00011647 | 0.00023522 | Repeated measurements and plane fitting | Smallest term; range precision is not the dominant bottleneck in this setting.

## Distance_Trends
Case | Distance (m) | Mean Origin Error (mm) | P95 Origin Error (mm) | Mean Rotation Error (deg) | P95 Rotation Error (deg) | Comment
Combined_AllErrors | 5 | 0.9111 | 0.91364 | 0.0015277 | 0.0020867 | All representative random and systematic errors.
Combined_AllErrors | 10 | 0.8491 | 0.85342 | 0.0017748 | 0.003023 | All representative random and systematic errors.
Combined_AllErrors | 50 | 1.4156 | 1.4337 | 0.004858 | 0.011302 | All representative random and systematic errors.
Combined_AllErrors | 100 | 3.0003 | 3.0369 | 0.0094459 | 0.022259 | All representative random and systematic errors.
Combined_AllErrors | 150 | 4.6913 | 4.7452 | 0.013444 | 0.03339 | All representative random and systematic errors.
Combined_AllErrors | 200 | 6.4021 | 6.4774 | 0.018057 | 0.046195 | All representative random and systematic errors.
Combined_Random | 5 | 0.0019322 | 0.0038524 | 0.00050665 | 0.0011378 | Random errors averaged by plane fitting.
Combined_Random | 10 | 0.0035908 | 0.0072122 | 0.0010103 | 0.0023319 | Random errors averaged by plane fitting.
Combined_Random | 50 | 0.018413 | 0.034793 | 0.004119 | 0.010157 | Random errors averaged by plane fitting.
Combined_Random | 100 | 0.035223 | 0.070472 | 0.0097048 | 0.025254 | Random errors averaged by plane fitting.
Combined_Random | 150 | 0.053947 | 0.11445 | 0.013246 | 0.030147 | Random errors averaged by plane fitting.
Combined_Random | 200 | 0.071734 | 0.13368 | 0.020286 | 0.048146 | Random errors averaged by plane fitting.
AngleZeroBias_10urad | 5 | 0.070895 | 0.070896 | 0.00081091 | 0.000811 | Distance-proportional angular systematic bias.
AngleZeroBias_10urad | 10 | 0.14151 | 0.14151 | 0.00081044 | 0.00081046 | Distance-proportional angular systematic bias.
AngleZeroBias_10urad | 50 | 0.70713 | 0.70713 | 0.00081029 | 0.00081029 | Distance-proportional angular systematic bias.
AngleZeroBias_10urad | 100 | 1.4142 | 1.4142 | 0.00081029 | 0.00081029 | Distance-proportional angular systematic bias.
AngleZeroBias_10urad | 150 | 2.1213 | 2.1213 | 0.00081028 | 0.00081028 | Distance-proportional angular systematic bias.
AngleZeroBias_10urad | 200 | 2.8284 | 2.8284 | 0.00081028 | 0.00081028 | Distance-proportional angular systematic bias.
ThermalScaleBias_10ppm | 5 | 0.0502 | 0.0502 | 0 | 0 | 10 ppm scale drift gives distance-proportional origin bias.
ThermalScaleBias_10ppm | 10 | 0.1001 | 0.1001 | 0 | 0 | 10 ppm scale drift gives distance-proportional origin bias.
ThermalScaleBias_10ppm | 50 | 0.50002 | 0.50002 | 0 | 0 | 10 ppm scale drift gives distance-proportional origin bias.
ThermalScaleBias_10ppm | 100 | 1 | 1 | 0 | 0 | 10 ppm scale drift gives distance-proportional origin bias.
ThermalScaleBias_10ppm | 150 | 1.5 | 1.5 | 0 | 0 | 10 ppm scale drift gives distance-proportional origin bias.
ThermalScaleBias_10ppm | 200 | 2 | 2 | 0 | 0 | 10 ppm scale drift gives distance-proportional origin bias.

## Key_Findings
topic | 结论
主导误差类型 | 在 100 m 测量距离下，系统误差主导原点位置误差。综合系统误差为 3.0014 mm，而综合随机误差只有 0.035223 mm。
最大单项误差源 | 最大的单项误差贡献来自转台角度零位偏差和激光光轴指向偏差。每一个 10 μrad 的角度偏差在 100 m 处都会带来约 1.4142 mm 的平均原点误差。
尺度类误差 | 温度尺度漂移和空气折射率偏差在当前一阶简化模型中具有相同的数学形式。10 ppm 的尺度误差在 100 m 处会造成约 1.0 mm 的原点误差。
杠杆臂 / 中心偏移误差 | 在当前一阶模型中，1 mm 未补偿的激光—转台中心偏移会造成约 1.0 mm 的原点位置偏差。
随机误差 | 平板粗糙度、测距随机误差和角度随机误差会被 1200 点平面拟合显著平均。在 100 m 处，综合随机误差只造成 0.035223 mm 的平均原点误差。
优化优先级 | 应优先进行角度零位校正、激光光轴指向标定、测距尺度温度空气折射率补偿，以及激光—转台中心偏移的杠杆臂标定，再考虑算法层面的去噪优化。